## Main
Name | Description | ExternalUrl
OWASP ASVS 4.0 IoT | The OWASP Application Security Verification Standard (ASVS) Internet of Things Verification Requirements | https://owasp.org/www-project-internet-of-things/

## Groups
Code | Name | Description
IoT | Security Verification Requirements

## Items
GroupCode | Code | ASVS Level | CWE | Name | Description
IoT | C.01 | 1 |  | Verify that application layer debugging interfaces such USB, UART, and other serial variants are disabled or protected by a complex password | Verify that application layer debugging interfaces such USB, UART, and other serial variants are disabled or protected by a complex password
IoT | C.02 | 1 |  | Verify that cryptographic keys and certificates are unique to each individual device | Verify that cryptographic keys and certificates are unique to each individual device
IoT | C.03 | 1 |  | Verify that memory protection controls such as ASLR and DEP are enabled by the embedded/IoT operating system, if applicable | Verify that memory protection controls such as ASLR and DEP are enabled by the embedded/IoT operating system, if applicable
IoT | C.04 | 1 |  | Verify that on-chip debugging interfaces such as JTAG or SWD are disabled or that available protection mechanism is enabled and configured appropriately | Verify that on-chip debugging interfaces such as JTAG or SWD are disabled or that available protection mechanism is enabled and configured appropriately
IoT | C.05 | 1 |  | Verify that trusted execution is implemented and enabled, if available on the device SoC or CPU | Verify that trusted execution is implemented and enabled, if available on the device SoC or CPU
IoT | C.06 | 1 |  | Verify that sensitive data, private keys and certificates are stored securely in a Secure Element, TPM, TEE (Trusted Execution Environment), or protected using strong cryptography | Verify that sensitive data, private keys and certificates are stored securely in a Secure Element, TPM, TEE (Trusted Execution Environment), or protected using strong cryptography
IoT | C.07 | 1 |  | Verify that the firmware apps protect data-in-transit using transport layer security | Verify that the firmware apps protect data-in-transit using transport layer security
IoT | C.08 | 1 |  | Verify that the firmware apps validate the digital signature of server connections | Verify that the firmware apps validate the digital signature of server connections
IoT | C.09 | 1 |  | Verify that wireless communications are mutually authenticated | Verify that wireless communications are mutually authenticated
IoT | C.10 | 1 |  | Verify that wireless communications are sent over an encrypted channel | Verify that wireless communications are sent over an encrypted channel
IoT | C.11 | 1 |  | Verify that any use of banned C functions are replaced with the appropriate safe equivalent functions | Verify that any use of banned C functions are replaced with the appropriate safe equivalent functions
IoT | C.12 | 1 |  | Verify that each firmware maintains a software bill of materials cataloging thirdparty components, versioning, and published vulnerabilities | Verify that each firmware maintains a software bill of materials cataloging thirdparty components, versioning, and published vulnerabilities
IoT | C.13 | 1 |  | Verify all code including third-party binaries, libraries, frameworks are reviewed for hardcoded credentials (backdoors) | Verify all code including third-party binaries, libraries, frameworks are reviewed for hardcoded credentials (backdoors)
IoT | C.14 | 1 |  | Verify that the application and firmware components are not susceptible to OS Command Injection by invoking shell command wrappers, scripts, or that security controls prevent OS Command Injection | Verify that the application and firmware components are not susceptible to OS Command Injection by invoking shell command wrappers, scripts, or that security controls prevent OS Command Injection
IoT | C.15 | 2 |  | Verify that the firmware apps pin the digital signature to a trusted server(s) | Verify that the firmware apps pin the digital signature to a trusted server(s)
IoT | C.16 | 2 |  | Verify the presence of tamper resistance and/or tamper detection features | Verify the presence of tamper resistance and/or tamper detection features
IoT | C.17 | 2 |  | Verify that any available Intellectual Property protection technologies provided by the chip manufacturer are enabled | Verify that any available Intellectual Property protection technologies provided by the chip manufacturer are enabled
IoT | C.18 | 2 |  | Verify security controls are in place to hinder firmware reverse engineering (e.g., removal of verbose debugging symbols) | Verify security controls are in place to hinder firmware reverse engineering (e.g., removal of verbose debugging symbols)
IoT | C.19 | 2 |  | Verify the device validates the boot image signature before loading | Verify the device validates the boot image signature before loading
IoT | C.20 | 2 |  | Verify that the firmware update process is not vulnerable to time-of-check vs time-of-use attacks | Verify that the firmware update process is not vulnerable to time-of-check vs time-of-use attacks
IoT | C.21 | 2 |  | Verify the device uses code signing and validates firmware upgrade files before installing | Verify the device uses code signing and validates firmware upgrade files before installing
IoT | C.22 | 2 |  | Verify that the device cannot be downgraded to old versions (anti-rollback) of valid firmware | Verify that the device cannot be downgraded to old versions (anti-rollback) of valid firmware
IoT | C.23 | 2 |  | Verify usage of cryptographically secure pseudo-random number generator on embedded device (e.g., using chip-provided random number generators) | Verify usage of cryptographically secure pseudo-random number generator on embedded device (e.g., using chip-provided random number generators)
IoT | C.24 | 2 |  | Verify that firmware can perform automatic firmware updates upon a predefined schedule | Verify that firmware can perform automatic firmware updates upon a predefined schedule
IoT | C.25 | 3 |  | Verify that the device wipes firmware and sensitive data upon detection of tampering or receipt of invalid message | Verify that the device wipes firmware and sensitive data upon detection of tampering or receipt of invalid message
IoT | C.26 | 3 |  | Verify that only micro controllers that support disabling debugging interfaces (e.g. JTAG, SWD) are used | Verify that only micro controllers that support disabling debugging interfaces (e.g. JTAG, SWD) are used
IoT | C.27 | 3 |  | Verify that only micro controllers that provide substantial protection from decapping and side channel attacks are used | Verify that only micro controllers that provide substantial protection from decapping and side channel attacks are used
IoT | C.28 | 3 |  | Verify that sensitive traces are not exposed to outer layers of the printed circuit board | Verify that sensitive traces are not exposed to outer layers of the printed circuit board
IoT | C.29 | 3 |  | Verify that inter-chip communication is encrypted (e.g. Main board to daughter board communication) | Verify that inter-chip communication is encrypted (e.g. Main board to daughter board communication)
IoT | C.30 | 3 |  | Verify the device uses code signing and validates code before execution | Verify the device uses code signing and validates code before execution
IoT | C.31 | 3 |  | Verify that sensitive information maintained in memory is overwritten with zeros as soon as it is no longer required | Verify that sensitive information maintained in memory is overwritten with zeros as soon as it is no longer required
IoT | C.32 | 3 |  | Verify that the firmware apps utilize kernel containers for isolation between apps | Verify that the firmware apps utilize kernel containers for isolation between apps
IoT | C.33 | 3 |  | Verify that secure compiler flags such as -fPIE, -fstack-protector-all, -Wl,- z,noexecstack, -Wl,-z,noexecheap are configured for firmware builds | Verify that secure compiler flags such as -fPIE, -fstack-protector-all, -Wl,- z,noexecstack, -Wl,-z,noexecheap are configured for firmware builds
IoT | C.34 | 3 |  | Verify that micro controllers are configured with code protection (if applicable) | Verify that micro controllers are configured with code protection (if applicable)